## well error > 10 m
HOB ID | Well ID | Source | Valley vs. upland (from lidar) | MODFLOW layer | Hydrogeologic zone | YF_tp (m) | OF_tp (m) | Fbrk_tp (m) | YF_zone | OF_zone | Fbrk_zone | Obs water level (m) | Sim water level (m) | Residual = obs - sim (m) | Land surface elev (ft) | DEM elev (ft) | Well depth (ft?) | Top perf (ft) | Bottom perf (ft) | Land surface elev (m) | DEM elev (m) | Well depth (m) | Top perf depth (m) | Bottom perf depth (m) | Well elev (m) based on land surface elev | Top perf elev (m) based on land surface elev | Bottom perf elev (m) based on land surface elev | Well elev (m) based on DEM elev from WL shapefile | Top perf elev (m) based on DEM elev from WL shapefile | Bottom perf elev (m) based on DEM elev from WL shapefile | Well construction date | Date of earliest water level measurement | Isolated well? | Top of hill? | Near agriculture? | Near pond? | Nearby (< ~1000 m) pumping? | Number of data points | Data collection month | K zone | Other? | Well diagnosis | Next step?
HO_142 | 017N012W29E001M | NWIS | valley (terrace?) | 3 | Fractured basement | 244.36 | 230.36 | 210.36 | 17 | 14 | 14 | 216.5909 | 243.6282 | -27 | 803 | 803.348 | 160 | NA | 160 | 244.7544 | 244.8605 | 48.768 | #VALUE! | 48.768 | 195.9864 | #VALUE! | 195.9864 | 196.0925 | #VALUE! | 196.0925 | 1991-05-01 | 1992-09-16 | yes, ~ 2000 m to closest well but not really part of well cluster | no, floodplain | yes | yes, ~ 750 m from pond | no | 1 | October |  |  | no obvious data quality issues, observed head inconsistent with surrounding heads but collected a month earlier, simulated head consistent with observed head at surrounding wells, may perform better in transient model if there is temporal variability in the heads | move on to transient model
HO_151 | 016N012W06G002M | NWIS | valley (terrace?) | 3 | Fractured basement | 254.09 | 234.09 | 214.09 | 18 | 14 | 14 | 250.7163 | 234.6052 | 16.1 | 827 | 827.201 | 116 | NA | 116 | 252.0696 | 252.1309 | 35.3568 | #VALUE! | 35.3568 | 216.7128 | #VALUE! | 216.7128 | 216.7741 | #VALUE! | 216.7741 | 1988-05-12 | 1993-03-17 | no, ~400 m to closest well, ~ 2000 m from well cluster | no, on plateau near floodplain | yes | yes, ~ 350 m from pond | no | 4 | April, May, June |  |  | well layer inconsistent when calculated using land surface elev (layer 2) vs DEM elev (layer 3), obs head consistent with some nearby wells, sim head inconsistent with obs head at surrounding wells, may perform better in transient model if nearby pond is better represented than in steady state model | ask Ayman about well layer calculation, find out if nearby pond included in steady state or transient model
HO_150 | 016N012W06G001M | NWIS | valley (terrace?) | 3 | Fractured basement | 250.07 | 230.07 | 210.07 | 18 | 14 | 14 | 248.2718 | 233.3012 | 15 | 821 | 821.235 | 23 | NA | 22.6 | 250.2408 | 250.3124 | 7.0104 | #VALUE! | 6.8885 | 243.2304 | #VALUE! | 243.3523 | 243.302 | #VALUE! | 243.4239 | NA | 1993-02-11 | no, ~400 m to closest well, ~ 2000 m from well cluster | no, on plateau near floodplain | yes | yes, right on top of pond | no | 3 |  |  |  | well layer inconsistent when calculated using land surface elev (layer 2) vs DEM elev (layer 3), obs head consistent with some nearby wells, sim head inconsistent with obs head at surrounding wells, may perform better in transient model if nearby pond is better represented than in steady state model | ask Ayman about well layer calculation, find out if nearby pond included in steady state or transient model
HO_162 | 392556N1232312W001 | DWR | valley | 3 | Fractured basement | 228.36 | 208.36 | 8.36 | 18 | 16 | 14 | 211.044 | 225.0541 | -14 | 737.79 | 737.79 | 200 | NA | 200 | 224.8784 | 224.8784 | 60.96 | #VALUE! | 60.96 | 163.9184 | #VALUE! | 163.9184 | 163.9184 | #VALUE! | 163.9184 |  |  | no, ~ 2000 m to closest well, part of well cluster | no, on plateau near floodplain | yes | no | yes | 3 |  |  |  | well layer inconsistent when calculated using land surface elev (layer 2) vs DEM elev (layer 3), obs head inconsistent with nearby wells but from different time, sim head consistent with obs head at some nearby wells, may perform better in transient model if there is temporal variability in the heads or pumping | ask Ayman about well layer calculation, move on to transient model
HO_145 | 016N012W08N001M | NWIS | upland | 3 | Fractured basement | 219.74 | 178.79 | -0.26 | 18 | 16 | 14 | 235.4193 | 225.2406 | 10.2 | 820 | 818.793 | 68 | NA | 68 | 249.936 | 249.5681 | 20.7264 | #VALUE! | 20.7264 | 229.2096 | #VALUE! | 229.2096 | 228.8417 | #VALUE! | 228.8417 | NA | 1992-10-15 | no, ~ 2000 m to closest well, part of well cluster | no, on plateau near floodplain | yes | no | yes | 7 |  |  |  | well layer inconsistent when calculated using land surface elev (above layer 1) vs. DEM elev (layer 3), obs head inconsistent with closest wells but consistent with other surrounding wells, sim head consistent with obs head at some nearby wells, may perform better in transient model if there is temporal variability in the heads or pumping | move on to transient model
HO_139 | 016N012W17B001M | NWIS | valley (terrace?) | 2 | Consolidated sediments | 243.65 | 233.65 | 23.65 | 17 | 16 | 14 | 240.2383 | 229.0956 | 11.1 | 801 | 799.531 | 51 | 31 | 51 | 244.1448 | 243.697 | 15.5448 | 9.4488 | 15.5448 | 228.6 | 234.696 | 228.6 | 228.1522 | 234.2482 | 228.1522 | 1976-10-12 | 1981-06-09 | no, ~ 300 m to closest well, part of well cluster | no, on plateau near floodplain | yes | no | no | 3 |  |  |  | no obvious data quality issues, obs head consistent with nearby wells, sim head roughly consistent with obs head at nearby wells, sim head too low in hills and too high in valley | decrease horizontal K
HO_140 | 016N012W17B002M | NWIS | valley (terrace?) | 3 | Fractured basement | 243.65 | 233.65 | 23.65 | 17 | 16 | 14 | 238.4085 | 227.405 | 11 | 793 | 791.846 | 43 | NA | 43 | 241.7064 | 241.3547 | 13.1064 | #VALUE! | 13.1064 | 228.6 | #VALUE! | 228.6 | 228.2483 | #VALUE! | 228.2483 | NA | 1981-06-09 | no, ~ 300 m to closest well, part of well cluster | no, on plateau near floodplain | yes | no | no | 3 |  |  |  | well layer inconsistent when calculated using land surface elev (layer 2) vs. DEM elev (layer 3), obs head consistent with nearby wells, sim head roughly consistent with obs head at nearby wells, sim head too low in hills and too high in valley | decrease horizontal K
HO_158 | 392455N1231977W001 ? | DWR | valley | 2 | Consolidated sediments | 212.19 | 192.19 | 21.39 | 18 | 16 | 14 | 201.2501 | 213.1351 | -11.9 | 706.84 | 705.961 | 95 | 80 | 90 | 215.4448 | 215.1769 | 28.956 | 24.384 | 27.432 | 186.4888 | 191.0608 | 188.0128 | 186.2209 | 190.7929 | 187.7449 |  |  | no, in well cluster | no, floodplain | yes | no, ~ 1700 m from pond | yes | 3 |  |  |  | why are HO_158, HO_159, and HO_160 all in the exact same location but have different observed water levels? maybe because of transient pumping?, obs head inconsistent with nearby wells, but collected at different times, sim head consistent with obs head at only one nearby well, sim head too low in hills and too high in valley | decrease horizontal K, maybe transient pumping is why HO_158, HO_159, and HO_160 all in the exact same location and layer but have different observed heads at different depths, move on to transient model
HO_159 | 392455N1231977W002 ? | DWR | valley | 2 | Consolidated sediments | 212.19 | 192.19 | 21.39 | 18 | 16 | 14 | 187.1137 | 213.1351 | -26 | 706.84 | 705.964 | 235 | 190 | 200 | 215.4448 | 215.1778 | 71.628 | 57.912 | 60.96 | 143.8168 | 157.5328 | 154.4848 | 143.5498 | 157.2658 | 154.2178 |  |  | no, in well cluster | no, floodplain | yes | no, ~ 1700 m from pond | yes | 3 |  |  |  | why are HO_158, HO_159, and HO_160 all in the exact same location but have different observed water levels? maybe because of transient pumping?, obs head inconsistent with nearby wells, but collected at different times, sim head consistent with obs head at only one nearby well, sim head too low in hills and too high in valley | decrease horizontal K, maybe transient pumping is why HO_158, HO_159, and HO_160 all in the exact same location and layer but have different observed heads at different depths, move on to transient model?
HO_160 | 392455N1231977W003 ? | DWR | valley | 2 | Consolidated sediments | 212.19 | 192.19 | 21.39 | 18 | 16 | 14 | 196.2495 | 213.1351 | -16.9 | 706.84 | 705.961 | 235 | 280 | 340 | 215.4448 | 215.1769 | 71.628 | 85.344 | 103.632 | 143.8168 | 130.1008 | 111.8128 | 143.5489 | 129.8329 | 111.5449 |  |  | no, in well cluster | no, floodplain | yes | no, ~ 1700 m from pond | yes | 3 |  |  |  | why are HO_158, HO_159, and HO_160 all in the exact same location but have different observed water levels? maybe because of transient pumping?, obs head inconsistent with nearby wells but collected at different times, sim head consistent with obs head at only one nearby well, sim head too low in hills and too high in valley | decrease horizontal K, maybe transient pumping is why HO_158, HO_159, and HO_160 all in the exact same location and layer but have different observed heads at different depths, move on to transient model?
HO_128 | 016N012W16C001M | NWIS | valley | 3 | Fractured basement | 220.93 | 200.93 | 33.2 | 18 | 16 | 14 | 181.577 | 216.1518 | -34.6 | 718 | 717.31 | 385 | NA | 385 | 218.8464 | 218.6361 | 117.348 | #VALUE! | 117.348 | 101.4984 | #VALUE! | 101.4984 | 101.2881 | #VALUE! | 101.2881 | 1977-04-01 | 2009-06-17 | no, in well cluster | no, floodplain | yes | no, ~ 1000 m from pond | yes | 2 |  |  |  | well layer inconsistent when calculated using land surface elev (layer 2) vs. DEM elev (layer 3), obs head inconsistent with nearby wells but collected at different times, sim head consistent with obs head at only one nearby well, may perform better in transient model if there is temporal variability in the heads or pumping, sim head too low in hills and too high in valley | decrease horizontal K, ask Ayman about well layer calculation, move on to transient model
HO_125 | 016N012W15C001M | NWIS | upland | 3 | Fractured basement | 290.28 | 290.28 | 82.28 | 0 | 16 | 14 | 273.7223 | 239.8459 | 33.9 | 946 | 964.024 | 61 | NA | 61 | 288.3408 | 293.8345 | 18.5928 | #VALUE! | 18.5928 | 269.748 | #VALUE! | 269.748 | 275.2417 | #VALUE! | 275.2417 | NA | 1992-02-11 | no, in well cluster | no, on a hillslope | yes | yes, ~ 700 m from pond | no | 9 |  |  |  | well layer inconsistent when calculated using land surface elev (layer 2) vs. DEM elev (layer 3), obs head roughly consistent with obs at nearby wells but collected at different times, sim head consistent with obs at nearby wells, sim head too low in hills and too high in valley, may perform better in transient model if there is temporal variability in heads or nearby pond level | decrease horizontal K, check whether nearby pond included in pond dataset, move on to transient model
HO_123 | 016N012W15B002M | NWIS | upland (alluvial fan?) | 2 | Consolidated sediments | 285.68 | 285.68 | 87.88 | 0 | 16 | 14 | 261.9817 | 246.2489 | 15.7 | 1045 | 1045.84 | 450 | 197 | 207 | 318.516 | 318.772 | 137.16 | 60.0456 | 63.0936 | 181.356 | 258.4704 | 255.4224 | 181.612 | 258.7264 | 255.6784 | 1985-08-07 | 1992-09-16 | no, in well cluster | no, on plateau | yes | yes, ~ 750 m from pond | no | 3 |  |  |  | no obvious data quality issues, obs head roughly consistent with obs at nearby wells but collected at different times, sim head consistent with obs at nearby wells, sim head too low in hills and too high in valley, may perform better in transient model if there is temporal variability in heads or nearby pond level | decrease horizontal K, check whether nearby pond included in pond dataset, move on to transient model
HO_122 | 016N012W15B001M | NWIS | upland (alluvial fan?) | 2 | Consolidated sediments | 318.44 | 318.44 | 144.34 | 0 | 16 | 14 | 315.9039 | 251.6923 | 64.2 | 1059 | 1057.13 | 43 | 23 | 43 | 322.7832 | 322.2132 | 13.1064 | 7.0104 | 13.1064 | 309.6768 | 315.7728 | 309.6768 | 309.1068 | 315.2028 | 309.1068 | 1975-04-15 | 1981-06-02 | no, in well cluster | no, on plateau | yes | yes, ~ 400 m from pond | no | 3 |  |  |  | no obvious data quality issues, obs head roughly consistent with obs at nearby wells but collected at different times, sim head consistent with obs at nearby wells, sim head too low in hills and too high in valley, may perform better in transient model if there is temporal variability in heads or nearby pond level | decrease horizontal K, check whether nearby pond included in pond dataset, move on to transient model
HO_130 | 016N012W16N002M | NWIS | valley | 2 | Consolidated sediments | 208.6 | 188.6 | 10.1 | 18 | 16 | 14 | 202.2395 | 214.3975 | -12.2 | 682 | 682.589 | 274 | 94 | 194 | 207.8736 | 208.0531 | 83.5152 | 28.6512 | 59.1312 | 124.3584 | 179.2224 | 148.7424 | 124.5379 | 179.4019 | 148.9219 | 1970-10-15 | 1973-10-18 | yes, ~ 4000 m to closest well | no, floodplain | yes | yes, ~ 300 m from pond | no | 11 |  |  |  | no obvious data quality issues, obs head consistent with nearby wells, sim head inconsistent with obs at nearby wells, sim head too low in hills and too high in valley, may perform better in transient model if there is temporal variability in heads or nearby pond level | decrease horizontal K, check whether nearby pond included in pond dataset, move on to transient model
HO_155 | 391918N1232003W001 ? | DWR | valley | 2 | Consolidated sediments | 187.95 | 167.95 | -32.05 | 18 | 16 | 14 | 177.7863 | 188.3541 | -11 | 626.27 | 626.676 | 160 | 130 | 150 | 190.8871 | 191.0108 | 48.768 | 39.624 | 45.72 | 142.1191 | 151.2631 | 145.1671 | 142.2428 | 151.3868 | 145.2908 |  |  | no, four wells in one grid cell | no, floodplain | yes | no, ~ 1500 m from pond | yes | 3 |  |  |  | no obvious data quality issues, obs head consistent with obs and sim at nearby wells, sim head too high in valley, may do better in transient model if nearby pumping is transient | why are HO_155, HO_156, and HO_157 all in the exact same location even though they look like they're in different locations in hru_obs2? Decrease horizontal K? move on to transient model
HO_156 | 391918N1232003W002 ? | DWR | valley | 2 | Consolidated sediments | 187.95 | 167.95 | -32.05 | 18 | 16 | 14 | 177.5689 | 188.3541 | -10.8 | 626.27 | 626.676 | 230 | 200 | 220 | 190.8871 | 191.0108 | 70.104 | 60.96 | 67.056 | 120.7831 | 129.9271 | 123.8311 | 120.9068 | 130.0508 | 123.9548 |  |  | no, four wells in one grid cell | no, floodplain | yes | no, ~ 1500 m from pond | yes | 3 |  |  |  | no obvious data quality issues, obs head consistent with nearby wells, obs head consistent with obs and sim at nearby wells, sim head too high in valley, may do better in transient model if nearby pumping is transient | why are HO_155, HO_156, and HO_157 all in the exact same location even though they look like they're in different locations in hru_obs2? Decrease horizontal K? move on to transient model
HO_157 | 391918N1232003W003 ? | DWR | valley | 2 | Consolidated sediments | 187.95 | 167.95 | -32.05 | 18 | 16 | 14 | 177.3616 | 188.3541 | -10.6 | 626.27 | 626.676 | 380 | 350 | 370 | 190.8871 | 191.0108 | 115.824 | 106.68 | 112.776 | 75.0631 | 84.2071 | 78.1111 | 75.1868 | 84.3308 | 78.2348 |  |  | no, four wells in one grid cell | no, floodplain | yes | no, ~ 1500 m from pond | yes | 3 |  |  |  | no obvious data quality issues, obs head consistent with nearby wells, obs head consistent with obs and sim at nearby wells, sim head too high in valley, may do better in transient model if nearby pumping is transient | why are HO_155, HO_156, and HO_157 all in the exact same location even though they look like they're in different locations in hru_obs2? Decrease horizontal K? move on to transient model
HO_73 | 013N011W15H001M | NWIS | upland (alluvium?) | 3 | Fractured basement | 244.75 | 244.75 | 244.75 | 0 | 0 | 14 | 234.0575 | 247.6358 | -13.6 | 777.4 | 890.045 | 34 | 24 | 34 | 236.9515 | 271.2857 | 10.3632 | 7.3152 | 10.3632 | 226.5883 | 229.6363 | 226.5883 | 260.9225 | 263.9705 | 260.9225 | 1974-11-21 | 1993-07-16 | no, two wells in one grid cell, in well cluster | no, on plateau | yes | no | no | 19 |  |  |  | should layer 2 channel deposits extend to this grid cell? And should this well be in layer 2?, Why such a big difference between HO_73 and both HO_80 and HO_76? possible pumping and water storage that isn't accounted for in the model?, sim heads consistent with obs heads at nearby wells | should layer 2 channel deposits extend to this grid cell? And should this well be in layer 2?, Why such a big difference between HO_73 and both HO_80 and HO_76? possible pumping and water storage that isn't accounted for in the model?
HO_80 | 013N011W15B001M | NWIS | upland | 3 | Fractured basement | 244.75 | 244.75 | 244.75 | 0 | 0 | 14 | 258.1863 | 239.3355 | 18.9 | 921 | 919.238 | 190 | NA | 190 | 280.7208 | 280.1837 | 57.912 | #VALUE! | 57.912 | 222.8088 | #VALUE! | 222.8088 | 222.2717 | #VALUE! | 222.2717 | NA | 1993-07-12 | no, two wells in one grid cell, in well cluster | no, on plateau | yes | no | no | 5 |  |  |  | should layer 2 channel deposits extend to this grid cell? And should this well be in layer 2?, Why such a big difference between HO_73 and both HO_80 and HO_76? possible pumping and water storage that isn't accounted for in the model?, sim heads consistent with obs heads at nearby wells | should layer 2 channel deposits extend to this grid cell? And should this well be in layer 2?, Why such a big difference between HO_73 and both HO_80 and HO_76? possible pumping and water storage that isn't accounted for in the model?
HO_76 | 013N011W15G001M | NWIS | upland (alluvium?) | 3 | Fractured basement | 254.07 | 254.07 | 254.07 | 0 | 0 | 14 | 256.0741 | 239.9427 | 16.1 | 846.24 | 840.323 | 67 | NA | 67.1 | 257.934 | 256.1305 | #VALUE! | 20.4521 | #REF! | #VALUE! | 237.4819 | #REF! | #VALUE! | 235.6784 | #REF! | NA | 1981-07-08 | no, closest well 1000 m away, in well cluster | no, on plateau | yes | no | no | 22 |  |  |  | should layer 2 channel deposits extend to this grid cell? And should this well be in layer 2?, Why such a big difference between HO_73 and both HO_80 and HO_76? possible pumping and water storage that isn't accounted for in the model?, sim heads consistent with obs heads at nearby wells | should layer 2 channel deposits extend to this grid cell? And should this well be in layer 2?, Why such a big difference between HO_73 and both HO_80 and HO_76? possible pumping and water storage that isn't accounted for in the model?
HO_87 | 013N011W15M001M | NWIS | upland | 3 | Fractured basement | 249.93 | 249.93 | 242.13 | 0 | 19 | 14 | 237.5769 | 225.5976 | 12 | 844.61 | 845.358 | 139 | 60 | 89 | 257.4371 | 257.6651 | 42.3672 | 18.288 | 27.1272 | 215.0699 | 239.1491 | 230.3099 | 215.2979 | 239.3771 | 230.5379 | 1993-07-28 | 1993-06-15 | no, four wells in one grid cell | no, on plateau | yes | no | no | 12 |  |  |  | well construction date after date of earliest water level measurement so one of the dates must be wrong, obs and sim heads consistent with obs at nearby wells | check on well construction date being after the earliest water level measurement, move on to transient model
HO_91 | 013N011W15M002M | NWIS | upland | 3 | Fractured basement | 249.93 | 249.93 | 242.13 | 0 | 19 | 14 | 200.1998 | 215.4273 | -15.2 | 787.86 | 801.476 | 215 | 80 | 220 | 240.1397 | 244.2899 | 65.532 | 24.384 | 67.056 | 174.6077 | 215.7557 | 173.0837 | 178.7579 | 219.9059 | 177.2339 | 1990-06 | 1993-06-15 | no, four wells in one grid cell, in well cluster | no, on plateau | yes | no | no | 13 |  |  |  | no obvious data quality issues, obs and sim heads consistent with obs at nearby wells | move on to transient model
HO_93 | 013N011W15M003M | NWIS | upland | 3 | Fractured basement | 189.85 | 189.85 | 182.65 | 0 | 19 | 14 | 196.1876 | 210.9471 | -14.8 | 766.93 | 765.714 | 131 | 60 | 160 | 233.7603 | 233.3896 | 39.9288 | 18.288 | 48.768 | 193.8315 | 215.4723 | 184.9923 | 193.4608 | 215.1016 | 184.6216 | 1990-06-15 | 1993-06-15 | no, three wells in one grid cell, in well cluster | no, on plateau | yes | no | no | 7 |  |  |  | bottom perf elevation lower than well elevation, well layer inconsistent with layer elevations in shapefile, obs and sim heads consistent with obs at nearby wells | check layer elevations in current version of model and compare to layer elevations shapefile - which is correct?, move on to transient model
HO_96 | 013N011W21L003M | NWIS | valley | 1 | Channel deposits | 165.63 | 145.63 | 125.63 | 18 | 14 | 14 | 119.1158 | 148.2225 | -29.1 | 563 | 564.512 | NA | NA | NA | 171.6024 | 172.0633 | #VALUE! | #VALUE! | #VALUE! | #VALUE! | #VALUE! | #VALUE! | #VALUE! | #VALUE! | #VALUE! | NA | 1994-08-17 | no, three wells in one grid cell, in well cluster | no, on floodplain | yes | yes | no | 1 | September |  |  | no data on well depth so well layer may be inaccurate, obs head inconsistent with HO_95, sim head roughly consistent with surrounding wells, maybe adjacent ponds are disconnected from aquifer? Or maybe difference between august obs at HO_96 and may/july obs at HO_95 resulted in massive drop in water table due to ponds being drawn down for ag?, may perform better in transient model if pond usage is transient | make sure adjacent ponds included in transient model, move on to transient model
HO_66 | 013N011W31L001M | NWIS | upland | 3 | Fractured basement | 348.55 | 348.55 | 348.55 | 0 | 0 | 14 | 336.103 | 322.2178 | 13.9 | 1139 | 1145.08 | 200 | 60 | 200 | 347.1672 | 349.0204 | 60.96 | 18.288 | 60.96 | 286.2072 | 328.8792 | 286.2072 | 288.0604 | 330.7324 | 288.0604 | 2001-05-14 | 2012-07-30 | yes, > 8000 m from nearest well | no, near tributary in hills | yes | yes | no | 1 | August |  |  | no obvious data quality issues, obs and sim heads consistent with obs at nearby wells, may perform better in transient model if pond usage is transient | make sure adjacent ponds included in transient model, move on to transient model
HO_48 | 011N011W15E001M | NWIS | upland | 3 | Fractured basement | 316.01 | 316.01 | 316.01 | 0 | 0 | 14 | 337.2764 | 276.2944 | 61 | 1148 | 1190.25 | 160 | 60 | 160 | 349.9104 | 362.7882 | 48.768 | 18.288 | 48.768 | 301.1424 | 331.6224 | 301.1424 | 314.0202 | 344.5002 | 314.0202 | 1992-08-01 | 2012-07-25 | yes, > 19,000 m from nearest well | yes | no | no | no | 1 | August |  |  | no obvious data quality issues, obs and sim head consistent with obs at nearby wells, not sure if this can get better with the currently available data | move on to transient model
HO_16 | 386493N1228910W001 | DWR | valley (terrace?) | 2 | Consolidated sediments | 65.53 | 65.53 | -154.47 | 0 | 16 | 14 | 60.5152 | 42.3245 | 18.2 | 209.99 | 217.792 | NA | NA | NA | 64.005 | 66.383 | #VALUE! | #VALUE! | #VALUE! | #VALUE! | #VALUE! | #VALUE! | #VALUE! | #VALUE! | #VALUE! |  |  | no, closest well 4000 m away, in well cluster | no, on plateau near floodplain | yes | yes | yes | 14 |  |  |  | no well depth data so well layer may be inaccurate, obs head inconsistent with obs head at HO_31, sim head consistent with nearby obs head, if nearby pumping or pond management is transient then may perform better in transient model | Are nearby ponds included in the transient model? Move on to transient model
HO_32 | 385996N1227481W001 | DWR | upland | 2 | Consolidated sediments | 100.2 | 100.2 | -119.8 | 0 | 16 | 14 | 12.826 | 43.186 | -30.4 | 337.72 | 355.681 | NA | NA | NA | 102.9371 | 108.4116 | #VALUE! | #VALUE! | #VALUE! | #VALUE! | #VALUE! | #VALUE! | #VALUE! | #VALUE! | #VALUE! |  |  | no, closest well ~7000 m away, in well cluster | no, on plateau near floodplain | yes | yes | no | 32 |  |  |  | no well depth data so well layer may be inaccurate, obs head inconsistent with obs at nearby wells but could be due to timing of obs data collection, sim head consistent with obs at nearby wells, may perform better in transient model if nearby pond management is transient and affects aquifer elevations | Are nearby ponds included in the transient model? Move on to transient model
HO_14 | 009N010W34M001M | NWIS | upland | 3 | Fractured basement | 362.23 | 362.23 | 362.23 | 0 | 0 | 14 | 380.5398 | 326.9034 | 53.6 | 1371 | 1338.08 | 168 | 110 | 168 | 417.8808 | 407.8468 | 51.2064 | 33.528 | 51.2064 | 366.6744 | 384.3528 | 366.6744 | 356.6404 | 374.3188 | 356.6404 | 1983-07-01 | 2012-08-01 | yes, closest well is > 24,000 m away | yes | no | no | no | 1 | August |  |  | well elev inconsistent with layer elev but may be due to updated (?) elev data in different datasets, obs and sim head consistent with nearby wells, may perform better in transient model if water surface elevation is transient since only one data point - esp if nearby pond influencing water surface elevation | Are nearby ponds included in the transient model? Move on to transient model
HO_23 | 385214N1228597W001 | DWR | valley | 3 | Fractured basement | 22.46 | 2.46 | -98.25 | 18 | 16 | 14 | 5.3655 | 17.5958 | -12.2 | 43.78 | 68.3926 | 40 | 25 | 35 | 13.3441 | 20.8461 | 12.192 | 7.62 | 10.668 | 1.1521 | 5.7241 | 2.6761 | 8.6541 | 13.2261 | 10.1781 |  |  | no, ~ 3500 m to nearest well, in well cluster | no, in floodplain | yes | yes | yes | many |  |  |  | water surface elevation calculated using incorrect land surface elevation | fix land surface elevation and water surface elevation in HOB file
HO_0 | 007N010W10H001M | NWIS | upland | 3 | Fractured basement | 71.85 | 71.85 | 71.85 | 0 | 0 | 14 | 60.7131 | 72.6837 | -12 | 211 | 228.215 | 22 | 11 | 22 | 64.3128 | 69.5599 | 6.7056 | 3.3528 | 6.7056 | 57.6072 | 60.96 | 57.6072 | 62.8543 | 66.2071 | 62.8543 | 1984-06-08 | 2012-06-19 | yes, ~13000 m to nearest well, not in well cluster | no, in valley in hilly terrain | no | no | no | 1 | July |  |  | no obvious data quality issues, obs and sim head roughly consistent with obs at nearby wells | move on to transient model
HO_11 | 384505N1228683W001 | DWR | valley (terrace?) | 2 | Consolidated sediments | 49.04 | 29.04 | -69.25 | 18 | 16 | 14 | 51.3138 | 37.5064 | 13.8 | 197.69 | 192.158 | 225 | 197 | 225 | 60.2559 | 58.5698 | 68.58 | 60.0456 | 68.58 | -8.3241 | 0.21031 | -8.3241 | -10.0102 | -1.4758 | -10.0102 |  |  | yes, ~6000 m to nearest well, not in well cluster | no, on plateau | yes | no (closest pond ~ 3000 m away) | yes | 8 |  |  |  | no obvious data quality issues, obs and sim head roughly consistent with obs at nearby wells | maybe need to decrease K in this region? general head boundary needs to be updated?
HO_1 | 007N010W28P001M | NWIS | upland? | 1 |  | 319.86 | 319.86 | 319.86 | 0 | 0 | 14 | 321.5152 | 282.5168 | 39 | 1072 | 1077.48 | 80 | NA | 80 | 326.7456 | 328.4159 | 24.384 | #VALUE! | 24.384 | 302.3616 | #VALUE! | 302.3616 | 304.0319 | #VALUE! | 304.0319 | NA | 2012-07-23 | yes, ~ 22,000 m to nearest well, not in well cluster | no, on plateau | yes | yes | yes | 1 | August |  | near southern edge of watershed boundary | well should be in layer 3 instead of layer 1, obs and sim head may be inconsistent with obs at nearby wells but no wells that are very close so unclear, may improve in transient model if pond level and pumping are transient and affect water surface elevation | ponds and pumping included in model? Move on to transient model
HO_7 | 383588N1228706W001 | DWR | upland | 3 | Fractured basement | 199.33 | 199.33 | 199.33 | 0 | 0 | 14 | 190.3093 | 157.968 | 32.3 | 709.23 | 714.659 | 211 | NA | NA | 216.1733 | 217.8281 | 64.3128 | #VALUE! | #VALUE! | 151.8605 | #VALUE! | #VALUE! | 153.5153 | #VALUE! | #VALUE! |  |  | yes, ~13,000 m to nearest well, not in well cluster | no, on plateau | no | no | no | 9 |  |  | near southern edge of watershed boundary | no obvious data quality issues, obs and sim head roughly consistent with obs at nearby wells, may perform better in transient model if water surface elevation is transient | Move on to transient model
Note on G1: [Threaded comment] Your version of Excel allows you to read this threaded comment; however, any edits to it will get removed if the file is opened in a newer version of Excel. Learn more: https://go.microsoft.com/fwlink/?linkid=870924 Comment: from geologic framework shapefile
Note on V1: [Threaded comment] Your version of Excel allows you to read this threaded comment; however, any edits to it will get removed if the file is opened in a newer version of Excel. Learn more: https://go.microsoft.com/fwlink/?linkid=870924 Comment: calculated from water level data shapefile
Note on Z1: [Threaded comment] Your version of Excel allows you to read this threaded comment; however, any edits to it will get removed if the file is opened in a newer version of Excel. Learn more: https://go.microsoft.com/fwlink/?linkid=870924 Comment: calculated from water level data shapefile using land surface elevation
Note on E32: [Threaded comment] Your version of Excel allows you to read this threaded comment; however, any edits to it will get removed if the file is opened in a newer version of Excel. Learn more: https://go.microsoft.com/fwlink/?linkid=870924 Comment: based on the well elevation, shouldn't this well be in layer 1?
Note on F32: [Threaded comment] Your version of Excel allows you to read this threaded comment; however, any edits to it will get removed if the file is opened in a newer version of Excel. Learn more: https://go.microsoft.com/fwlink/?linkid=870924 Comment: if it's in layer 1, then this should be channel deposits
Note on E35: [Threaded comment] Your version of Excel allows you to read this threaded comment; however, any edits to it will get removed if the file is opened in a newer version of Excel. Learn more: https://go.microsoft.com/fwlink/?linkid=870924 Comment: Should be in layer 3, based on well elevation. Also, there is no layer 1 in this grid cell.
Note on F35: [Threaded comment] Your version of Excel allows you to read this threaded comment; however, any edits to it will get removed if the file is opened in a newer version of Excel. Learn more: https://go.microsoft.com/fwlink/?linkid=870924 Comment: Should be in layer 3 based on well elevation, so should be fractured basement

## overall
geologic framework needs to be updated somewhere upstream of rubber dam?